## Sheet1
Initial Directional Traffic | No of Days | Traffic Growth Rate (r) | Lateral Distribution Factor (D) | Vehicle Damage Factor (F) | Design life Period (N) | Effective CBR(%) | Thickness of Granular Layer, h(mm) | Vbe (effective binder content) (%) | Va (air void) (%)
2500 | 365 | 0.06 | 0.75 | 5.2 | 20 | 7 | 480 | 11.5 | 3
N(des)[MSA] = | 130.9107
M(rm) subgrade[MPa] = | 61.147
M(rm) granular[MPa] = | 196.2991
M(rm) bituminous [Mpa] = | 3000
Ev (Vertical compressive strain) = | 0.0003006
C for (Et) = | 3.1552
Et (Horizontal Tensile strain) = | 0.00015003