## Sheet1
Initial Directional Traffic | No of Days | Traffic Growth Rate (r) | Lateral Distribution Factor (D) | Vehicle Damage Factor (F) | Design life Period (N) | Effective CBR(%) | Thickness of Granular Layer, h(mm) | Vbe (effective binder content) (%) | Va (air void) (%)
2410 | 365 | 0.063 | 0.75 | 3.71 | 13 | 6.8 | 450 | 11.8 | 3.2
N(des)[MSA] = | 47.1168
M(rm) subgrade[MPa] = | 60.0231
M(rm) granular[MPa] = | 190.6801
M(rm) bituminous [Mpa] = | 3400 |  |  |  | LEFT
Ev (Vertical compressive strain) = | 0.0003766
C for (Et) = | 2.9367
Et (Horizontal Tensile strain) = | 0.00018635
Initial Directional Traffic | No of Days | Traffic Growth Rate (r) | Lateral Distribution Factor (D) | Vehicle Damage Factor (F) | Design life Period (N) | Effective CBR(%) | Thickness of Granular Layer, h(mm) | Vbe (effective binder content) (%) | Va (air void) (%)
2410 | 365 | 0.063 | 0.75 | 6.51 | 13 | 6.8 | 450 | 11.8 | 3.2
N(des)[MSA] = | 82.6767
M(rm) subgrade[MPa] = | 60.0231
M(rm) granular[MPa] = | 190.6801
M(rm) bituminous [Mpa] = | 3400 |  |  |  | RIGHT
Ev (Vertical compressive strain) = | 0.00033267
C for (Et) = | 2.9367
Et (Horizontal Tensile strain) = | 0.00016127